## Folha1
Liquid-gas equilibrium of Benzene
p* | 1 | kPa
T / K | p / kPa |  | 1/T / K-1 | ln (p/p*)
280.65 | 5.253 |  | 0.0035632 | 1.6588
281.25 | 5.413 |  | 0.0035556 | 1.6888
281.75 | 5.586 |  | 0.0035492 | 1.7203
282.25 | 5.72 |  | 0.003543 | 1.744
282.85 | 5.893 |  | 0.0035354 | 1.7738
283.25 | 6.039 |  | 0.0035305 | 1.7982
283.85 | 6.239 |  | 0.003523 | 1.8308
284.14 | 6.445 |  | 0.0035194 | 1.8633
284.45 | 6.413 |  | 0.0035156 | 1.8583
284.85 | 6.533 |  | 0.0035106 | 1.8769
285.75 | 6.853 |  | 0.0034996 | 1.9247
286.45 | 7.106 |  | 0.003491 | 1.9609
286.95 | 7.293 |  | 0.0034849 | 1.9869
287.23 | 7.529 |  | 0.0034815 | 2.0188
288.17 | 7.878 |  | 0.0034702 | 2.0641
290.19 | 8.761 |  | 0.003446 | 2.1703
291.28 | 9.222 |  | 0.0034331 | 2.2216
292.95 | 9.839 |  | 0.0034136 | 2.2864
293.15 | 10.059 |  | 0.0034112 | 2.3085
295.46 | 11.239 |  | 0.0033846 | 2.4194
297.06 | 12.128 |  | 0.0033663 | 2.4955
298.06 | 12.691 |  | 0.003355 | 2.5409
299.07 | 13.276 |  | 0.0033437 | 2.586
299.17 | 13.318 |  | 0.0033426 | 2.5891
299.55 | 13.399 |  | 0.0033383 | 2.5952
300.18 | 13.983 |  | 0.0033313 | 2.6378
301.19 | 14.592 |  | 0.0033202 | 2.6805
302.18 | 15.251 |  | 0.0033093 | 2.7246 | For this smaller temperature interval (∆T = 26 K) we can consider that ∆H(vap) is independent of T
303.19 | 15.949 |  | 0.0032983 | 2.7694 | Hence, we can apply the linear form of the Clausius-Clapeyron equation
304.23 | 16.651 |  | 0.003287 | 2.8125 | (all H, S and G parameters are reported on a per mole basis)
308.22 | 19.846 |  | 0.0032444 | 2.988
308.65 | 20.212 |  | 0.0032399 | 3.0063 | Step 1 - Data analysis (check for outliers and fit the data)
313.15 | 24.395 |  | 0.0031934 | 3.1944
313.15 | 24.408 |  | 0.0031934 | 3.1949 | Proj.Lin analysis (e is the error in the corresponding parameter)
313.22 | 24.41 |  | 0.0031926 | 3.195
315.3 | 26.551 |  | 0.0031716 | 3.2791 | slope | -4051.0604 | 16.1301 | intercept
315.65 | 26.971 |  | 0.0031681 | 3.2948 | e(slope) | 11.6333 | 0.037929 | e(intercept)
318.5 | 30.149 |  | 0.0031397 | 3.4062 | r2 | 0.99984 | 0.0046225 | s
320.85 | 33.691 |  | 0.0031167 | 3.5172
321.86 | 34.373 |  | 0.0031069 | 3.5373 | Step 2 - Calculation of the thermodynamic parameters at the average temperature and pressure of the experiment
324.53 | 38.057 |  | 0.0030814 | 3.6391
326.05 | 40.263 |  | 0.003067 | 3.6954 | <T> / K | 308.66 | [(highest T of interval) + (lowest T of interval)] / 2
327.87 | 43.097 |  | 0.00305 | 3.7635 | <p> / kPa | 20.1947 | calculated by considering x = (1 / <T>) in the straigth line equation
331.06 | 48.423 |  | 0.0030206 | 3.88
331.08 | 48.433 |  | 0.0030204 | 3.8802 |  | value | error
333.45 | 52.929 |  | 0.002999 | 3.969 | ∆H(vap) | 33.6824 | 0.096724 | kJ∙mol‒1 |  | R | 8.3145 | J∙K‒1∙mol‒1
333.95 | 53.356 |  | 0.0029945 | 3.977 | ∆S(vap) | 109.1247 | 0.31337 | J∙K‒1∙mol‒1 | (∆H(vap) / <T>)
334.73 | 55.15 |  | 0.0029875 | 4.0101 | ∆G(vap) | 0 |  | kJ∙mol‒1
338.36 | 62.535 |  | 0.0029554 | 4.1357 | These values refer to T = <T> = 308,66 K and p = <p> = 20,19 kPa
340.45 | 66.581 |  | 0.0029373 | 4.1984
341.97 | 70.605 |  | 0.0029242 | 4.2571 | Step 3 - Calculation of the standard (p = p0 = 105 Pa) thermodynamic parameters at T = 298,15 K
343.45 | 74.127 |  | 0.0029116 | 4.3058
345.57 | 79.509 |  | 0.0028938 | 4.3759 |  | value | error* |  |  |  | Cp0 / J∙K‒1∙mol‒1 |  | (literature data at T = 298,15 K)
346.05 | 80.233 |  | 0.0028898 | 4.3849 | ∆H0(vap) | 34.25 | 0.096724 | kJ∙mol‒1 | (correction with T) |  | liquid | gas | ∆Cp0(vap)
349 | 88.717 |  | 0.0028653 | 4.4855 | ∆S0(vap) | 97.6944 | 0.31337 | J∙K‒1∙mol‒1 | (correction with T and p) |  | 136 | 82 | -54
349.1 | 89.03 |  | 0.0028645 | 4.489 | ∆G0(vap) | 5.1224 | 0.13448 | kJ∙mol‒1 |  |  | (heat capacity data for benzene)
350.75 | 93.446 |  | 0.002851 | 4.5374
352.9 | 100.265 |  | 0.0028337 | 4.6078 | *for the errors in ∆H and ∆S the contributions of the T and p corrections were neglected
353.05 | 100.112 |  | 0.0028325 | 4.6063
353.25 | 101.33 |  | 0.0028309 | 4.6184
353.35 | 101.325 |  | 0.0028301 | 4.6183
353.45 | 101.858 |  | 0.0028293 | 4.6236
Data shows some curvature because ∆H(vap) decreases with increasing temperature
This curvature is related to ∆Cp(vap) = Cp(g) - Cp(liq) associated to the vaporization process
Choose the best scale for the xx's and yy's axis in order to have a clear view of your data in the graph